## 01_DIN_DC_Base_Board_103_86
Quantity | Value | Designator | Digi-Key_Part_Number | Manufacturer_Part_Number | Mouser Part Number | Comment | MOKO NOTES(20251015) | Datasheet
6 | 0.047 µF | C10, C12, C14, C15, C16, C67 | 732-12192-2-ND | 885012206118 | 710-885012206118 | 0.047 µF | Capacitor CC0603KRX7R0BB473 47nF 100V ±10% 0603 SMD Yageo X7R RoHs
15 | 0.1 µF | C1, C2,C17, C20, C24, C27, C28, C29, C39, C53, C57, C64, C67,C40,C41 | 490-10700-2-ND | GRM155R71H104KE14D | 81-GRM155R71H104KE4D | 0.1 µF | Capacitor CL05B104KB5NNNC 100nF 50V ±10% 0402 SMD Samsung X7R RoHs
1 | 0.82 µF | C70 | 311-3789-2-ND | CC0402KRX5R6BB824 |  | 0.82 µF | Capacitor 820nF 10V ±10% 0402 SMD Samsung
6 | 1 µF | C3, C4, C5, C38, C68, C69 | 1276-1067-2-ND | CL05A105KO5NNNC |  | 1 µF | Capacitor CL05A105KL5NRNC 1uF 35V ±10% 0402 SMD Samsung X5R RoHs
1 | 1 µF | C50 | 490-10019-2-ND | GRM155R6YA105KE11D |  | 1 µF | Capacitor CL05A105KL5NRNC 1uF 35V ±10% 0402 SMD Samsung X5R RoHs
1 | 1 µF | C46 | 1276-1860-2-ND | CL10A105KB8NNNC |  | 1 µF | Capacitor CL10A105KB8NNNC 1uF 50V ±10% 0603 SMD Samsung X5R RoHs
2 | 1 µF | C34, C35 | 490-14464-2-ND | GRM21BC72A105KE01L | 81-GRM21BC72A105KE1L | 1 µF | Capacitor C0805X105K101T 1uF 100V ±10% 0805 SMD HEC X7R RoHs
1 | 1µF | C33 | 478-KGM15BR51H105MTTR-ND | 06035D105MAT2A |  | 1µF | Capacitor CL10A105KB8NNNC 1uF 50V ±10% 0603 SMD Samsung X5R RoHs
6 | 22 µF | C36, C59, C61, C62, C63, C66 | 445-9077-2-ND | C1608X5R1A226M080AC |  | 22 µF | Capacitor CL10A226MP8NUNE 22uF 10V ±20% 0603 SMD Samsung X5R RoHs
4 | 22 µF | C7, C9, C11, C13 | 1276-6780-2-ND | CL21A226MOCLRNC | 187-CL21A226MOCLRNC | 22 µF | Capacitor CL21A226MOQNNNE 22uF 16V ±20% 0805 SMD Samsung X5R RoHs
5 | 33 pF | C21, C25, C30, C31, C32 | 311-1654-2-ND | CC0402GRNPO9BN330 | 603-CC402GRNPO9BN330 | 33 pF | Capacitor CC0402GRNPO9BN330 33pF 50V ±2% 0402 SMD Yageo NP0 RoHs
1 | 100 pF | C60 | 732-7947-2-ND | 885012206028 |  | 100 pF | Capacitor CC0603JRNPO9BN101 100pF 50V ±5% 0603 SMD Yageo NP0 RoHs
1 | 100 pF | C18 | 311-3329-2-ND | CC0402FRNPO9BN101 | 603-CC402FRNPO9BN101 | 100 pF | Capacitor CC0402FRNPO9BN101 100pF 50V ±1% 0402 SMD Yageo NPO RoHs
2 | 100 µF | C19, C23 | 732-8419-2-ND | 865080343009 | 710-865080343009 | 100 µF | Capacitor 100uF 16V ±20% 6.3*5.4mm SMD 立迈VT 105° 2000H RoHs
1 | 100 µF | C37 | 565-HHXD350ARA101MHA0GTR-ND | HHXD350ARA101MHA0G |  | 100 µF | Capacitor VT1H101M-CRF10 100uF 50V ±20% 8.0*10.5mm SMD 立迈VT 105° 2000H RoHs
2 | 10 µF | C49, C51 | 1276-1096-2-ND | CL21A106KOQNNNE |  | 10 µF | Capacitor CL21A106KOQNNNE 10uF 16V ±10% 0805 SMD Samsung X5R RoHs
2 | 10 µF | C6, C8 | 445-C3225X7R1N106K250ACTR-ND | C3225X7R1N106K250AC |  | 10 µF | Capacitor CGA6P1X7R1N106MT0Y0E 10μF ±20% X7R 75V 1210 TDK
2 | 10 pF | C22, C26 | 311-3651-2-ND | CC0402DRNPO9BN100 | 603-CC402DRNPO9BN100 | 10 pF | Capacitor CC0402DRNPO9BN100 10pF 50V ±0.5pF 0402 SMD Yageo NP0 RoHs
1 | 330 µF | C58 | 732-8525-2-ND | 865060353008 |  | 330 µF | Capacitor VKMD1001C331MV 330uF 16V ±20% 8.0*10mm SMD Ymin VKM系列 105° 10000H RoHs | http://oss.mokoerp.com/uploads/20251011/1760171269045_VKM%E7%B3%BB%E5%88%97%20%E9%93%9D%E7%94%B5%E5%AE%B9%207000-10000H%20%E8%BD%A6%E8%A7%84%E7%BA%A7.pdf | OK
1 | 470pF | C45 | 490-1300-2-ND | GRM155R71H471KA01D | 81-GRM36X471K50 | 470pF | Capacitor CL05C471JB5NNNC 470pF 50V ±5% 0402 SMD Samsung RoHs C0G
1 | 15 kOhms | R16 | P15.0KLTR-ND | ERJ-2RKF1502X | 667-ERJ-2RKF1502X | 15 kOhms | Resistor 0402WGF1502TCE 15K ±1% 0402 SMD UniOhm RoHs
1 | 1.2 kOhms | R30 | YAG5943TR-ND | RT0603FRE071K2L |  | 1.2 kOhms | Resistor 0603WAF1201T5E 1.2K ±1% 0603 SMD UniOhm RoHs
1 | 2.2 kOhms | R32 | P2.20KLTR-ND | ERJ-2RKF2201X |  | 2.2 kOhms | Resistor 0402WGF2201TCE 2.2K ±1% 0402 SMD UniOhm RoHs
1 | 3.3 kOhms | R3 | A129543TR-ND | CRGH0603F3K3 | 279-CRGH0603F3K3 | 3.3 kOhms | Resistor 0603WAF3301T5E 3.3K ±1% 0603 SMD UniOhm RoHs
1 | 4.7 kOhms | R22 | YAG1238TR-ND | RT0603FRE074K7L |  | 4.7 kOhms | Resistor 0603WAF4701T5E 4.7K ±1% 0603 SMD UniOhm RoHs
1 | 6.8 kOhms | R4 | A130426TR-ND | CRGP0603F6K8 | 279-CRGP0603F6K8 | 6.8 kOhms | Resistor 0603WAF6801T5E 6.8K ±1% 0603 SMD UniOhm RoHs
5 | 22 Ohms | R17, R18, R19, R28, R29 | 2019-RK73B1ETTP220JTR-ND | RK73B1ETTP220J | 660-RK73B1ETTP220J | 22 Ohms | Resistor 0402WGF220JTCE 22R ±1% 0402 SMD UniOhm RoHs
1 | 10 Ohms | R15 | 541-3964-2-ND | CRCW040210R0FKEDC | 71-CRCW040210R0FKEDC | 10 Ohms | Resistor 0402WGF100JTCE 10R ±1% 0402 SMD UniOhm RoHs
6 | 10 kOhms | R5, R7, R8, R10, R14, R31 | 311-10.0KHRTR-ND | RC0603FR-0710KL | 603-RC0603FR-0710KL | 10 kOhms | Resistor 0603WAF1002T5E 10K ±1% 0603 SMD UniOhm RoHs
1 | 56 kOhms | R2 | YAG3501TR-ND | AC0402FR-0756KL |  | 56 kOhms | Resistor 0402WGF5602TCE 56K ±1% 0402 SMD UniOhm RoHs
1 | 75 kOhms | R40 | RNCS0603BKE75K0TR-ND | RNCS0603BKE75K0 |  | 75 kOhms | Resistor RT0603BRD0775KL 75K ±0.1% 0603 SMD Yageo
2 | 75 Ohms | R6, R9 | 541-3999-2-ND | CRCW040275R0FKEDC | 71-CRCW040275R0FKEDC | 75 Ohms | Resistor 0402WGF750JTCE 75R ±1% 0402 SMD UniOhm RoHs
1 | 82 kOhms | R11 | 311-82.0KLRTR-ND | RC0402FR-0782KL |  | 82 kOhms | Resistor 0402WGF8202TCE 82K ±1% 0402 SMD UniOhm RoHs
5 | 100 kOhms | R1, R12, R35, R38, R39 | RNCS0603BKE100KTR-ND | RNCS0603BKE100K |  | 100 kOhms | Resistor RT0603BRD07100KL 100K ±0.1% 0603 SMD Yageo RoHs
4 | 100 kOhms | R13, R20, R33, R34 | 541-100KLTR-ND | CRCW0402100KFKED | 71-CRCW0402-100K-E3 | 100 kOhms | Resistor 0402WGF1003TCE 100K ±1% 0402 SMD UniOhm RoHs
1 | 120 kOhms | R21 | RMCF0402FT120KTR-ND | RMCF0402FT120K | 708-RMCF0402FT120K | 120 kOhms | Resistor 0402WGF1203TCE 120K ±1% 0402 SMD UniOhm RoHs
1 | 255 kOhms | R37 | 311-255KHRTR-ND | RC0603FR-07255KL |  | 255 kOhms | Resistor 0603WAF2553T5E 255K ±1% 0603 SMD UniOhm RoHs
1 | 316 kOhms | R36 | 738-RMCF0402FT316KTR-ND | RMCF0402FT316K |  | 316 kOhms | Resistor 0402WGF3163TCE 316K ±1% 0402 SMD UniOhm RoHs
1 |  | J2 | 1175-1627-ND | 3220-10-0100-00 |  | 3220-10-0100-00 | Janepull 2*5p distance:1.27mm black DIP-10 straight needle HF(CN) 260° RoHs | http://oss.mokotechnology.com/uploads/20200629/17019/9a3a7a17d5c140519cd81fa23ccfd5af/RX%201.27%E7%AE%80%E7%89%9B%20%E5%8D%95%E6%A7%BD%20%E7%9B%B4%E9%92%88.pdf | OK
2 |  | J11, J12 | A118077TR-ND | 1909763-1 | 571-1909763-1 | 1909763-1 | 307-0000-1393 3.1*3.0*1.25mm SMD-3 YYL(CN) RoHs | http://oss.mokotechnology.com/uploads/20200902/15401/c8b3b8993b4b4a7a89de07608034c64b/9-2%20%E5%A4%A9%E7%BA%BF%E5%BA%A7%20%E4%B8%80%E4%BB%A3%E5%85%AC%E5%BA%A7.pdf | OK
1 |  | J13 | 20021511-00006T4LF-ND | 20021511-00006T4LF | 649-221511-00006T4LF | 20021511-00006T4LF | 2*3P distance: 1.27mm black straight DIP-6 MXH(CN) 260° RoHs | http://oss.mokotechnology.com/uploads/20220507/104588/d7fb1959e7464cc792838f9e03d1755a/RX%201.27%E7%AE%80%E7%89%9B%20%E5%8D%95%E6%A7%BD%20%E7%9B%B4%E9%92%88.pdf | OK
1 |  | J6 | 664-G800W306018EU-ND | G800W306018EU |  | put jumper 2.54mm | Single-row pin 1*2p, 2.54mm pitch, 6.0mm pin height, 2.5mm plastic height, straight pin, square lead, DIP-2 RX(CN), 260° RoHS | http://oss.mokotechnology.com/uploads/20191205/534/684ef9fe25f841e492af9b3c7754e2bb/1559110293142_MXH%202.54%E5%8D%95%E6%8E%92%E9%92%88%20%E7%9B%B4%E9%92%88%206mm.pdf | OK
1 |  | J3 | H3668-ND | DF1B-8DP-2.5DSA(01) | 798-DF1B-8DP2.5DSA01 | HC-XHD-2x4A | HC-XHD-2*4A 2*4p distance:2.5mm DIP-8 HCTL(CN) 260° RoHs | http://oss.mokotechnology.com/uploads/20250527/181812/32e1a33c5e354795973503955e38038a/HC-XHD-2-4A.PDF | OK
1 |  | J4 | 455-2248-ND | B3B-XH-A | - | B3B-XH-A | XH-3A米 3p 2.5mm DIP-3 WDK(CN) 260° RoHs | http://oss.mokotechnology.com/uploads/20211014/50766/c3754868d6b94c708f8ddcc4e3ef219d/10-14%20WDK%20111%20XH-A%20AW%20AWD%E7%B1%B3%E8%89%B2%E8%80%90%E6%B8%A9%2021-4-16.pdf | OK
1 |  | J7 | 609-3470-ND | 68001-203HLF |  | put jumper 2.54mm in the OFF position | Single-row pin 1*3 pin, 2.54mm pitch, 6.0mm pin height, 2.5mm plastic height, straight pin, square lead, DIP-3 RX(CN), 260° RoHS | http://oss.mokotechnology.com/uploads/20190816/MXH%202.54%E5%8D%95%E6%8E%92%E9%92%88%20%E7%9B%B4%E9%92%88%206mm.pdf | OK
1 |  | J1 | CP-202A-ND | PJ-202A |  | 5.5MM x 2.1MM | DC-005B-2.5A-2.0 2.0mm ID 6.5mm OD Flat Pin 2.5A DIP-3 XKB(CN) RoHs | http://oss.mokotechnology.com/uploads/20190503/1556504291279_C319132_DC%E7%94%B5%E6%BA%90%E6%8F%92%E5%BA%A7DC%E8%BF%9E%E6%8E%A5%E5%99%A8W14.4XD9.0XH11.0%2C%E5%86%85%E8%8A%AF2.0%2C2.5A24V_2018-10-29.PDF | OK
1 |  | J5 |  | XH2.54-2P |  | XH2.54-2P | Connector XH-2A 2P 2.5mm Pitch Straight Pin Without Positioning Beige DIP-2 WDK(CN) 260° RoHS | http://oss.mokotechnology.com/uploads/20211014/73543/c1da2232b6c1499fbb5a2d19c1ca4164/10-14%20WDK%20111%20XH-A%20AW%20AWD%E7%B1%B3%E8%89%B2%E8%80%90%E6%B8%A9%2021-4-16.pdf | OK
1 |  | BT1 | BS-3-ND | BS-3 |  | Holder Coincell 2032 Retainr Arm | BS-3-ND
1 |  | S1 | CKN12216-2-ND | PTS815 SJK 250 SMTR LFS | 611-PTS815SJK250SMTR | PTS815_SJK_250_SMTR_LFS | Tactile Switch K2-1808UN-A4SW-04 4.2*3.25*2.5mm Oval Top Actuator 250gf SMD-4 HRDZ(CN) 260° RoHS | http://oss.mokotechnology.com/uploads/20201224/75344/9063da62921c4c008caa0cc746494ce1/1608254261945_1607662996649_C145878_K2-1808UN-A4SW-04_2017-11-23.PDF
11 |  | TP1, TP_3V3, TP_3V8, TP_GND1, TP_MRX, TP_MTX, TP_PWRKEY, TP_SCL, TP_SDA, TP_STATUS, TP_VBTY_CH1 | 2019-RCWCTETR-ND | 2019-RCWCTETR-ND | RCWCTE | RCWCTE | Test point RCWCTE 3.2*1.6*2.0mm SMD KOA RoHs
2 |  | D2, D3 | 18-AQ1250-01ETGTR-ND | AQ1250-01ETG | 576-AQ1250-01ETG | AQ1250-01ETG | AQ1250-01ETG SOD882 SMD Littelfuse RoHs
1 |  | D1 | 1727-8288-2-ND | BZX84W-C12F |  | BZX84W-C12F | BZX84W-C12F
1 |  | D4 | 1727-PMEG100T50ELPXTR-ND | PMEG100T50ELPX |  | PMEG100T50ELPX | PMEG100T50ELPX
2 |  | D5, D6 | 846-VS12VBA1HST15RTR-ND | VS12VBA1HST15R | 755-VS12VBA1HST15R | VS12VBA1HST15R | VS12VBA1HST15R SOD962 SMD Rohm RoHs
2 |  | D7 | 732-5016-ND | 151051RS11000 |  | Red led 5mm | LED HQ-5R2HD RED 5mm DIP-2 HQ(CN) RoHs | http://oss.mokoerp.com/uploads/20250904/19886/463e62e5d1a543fbb5e72831f02049df/11200030200026%20HQ-5R2HD%EF%BC%885mm%E7%BA%A2%E5%8F%91%E7%BA%A2%EF%BC%89.pdf | OK
1 |  | D8 | 732-5017-ND | 151051VS04000 |  | Green Led 5mm | LED HQ-5G2HD GREEN 5mm DIP-2 HQ(CN) RoHs | http://oss.mokoerp.com/uploads/20250904/16172/026a76820fcd4b4c88ff8906def9dcf4/11200030200006%20HQ-5G2HD%EF%BC%885mm%E7%BB%BF%E5%8F%91%E7%BB%BF%EF%BC%892021-4-9.pdf | OK
1 |  | LED1 | 160-1179-2-ND | LTST-C170GKT |  | green LED SMD (0805) | LED TZ-P2-0805YGTCS2-0.8T(05YG2HD) GREEN LED0805 SMD TZ(CN) RoHs | http://oss.mokoerp.com/uploads/20250829/8860/100c0a4d6f7d4d8dab2c6f0b3b41e67c/11200030100022%200805%E6%99%AE%E7%BB%BF%E5%85%89%E8%A7%84%E6%A0%BC%E4%B9%A6.pdf | OK
3 |  | B1, B2, B3 | 4518-FDS6679AZTR-ND | FDS6679AZ | 512-FDS6679AZ | FDS6679AZ | IC FDS6679AZ SOIC8 SMD Fairchild/ON RoHs
1 |  | Q1 | UM6K34NTCNTR-ND | UM6K34NTCN | 755-UM6K34NTCN | UM6K34NTCN | IC UM6K34NTCN SOT363-6 SMD Rohm RoHs
1 |  | U5 |  | 1NCE IoT SIM Chip Industrial MFF2 |  | Provided by client. See attached datasheet in "BOM" folder | You supply
1 |  | U1 | AZ1084CD-3.3TRG1DITR-ND | AZ1084CD-3.3TRG1 | 621-AZ1084CD-3.3TRG1 | AZ1084CD-3.3TRG1 | IC AZ1084CD-3.3TRG1 TO252-3 SMD Diodes RoHs
1 |  | IC3 | AZ2185D-ADJTRG1DITR-ND | AZ2185D-ADJTRG1 | 621-AZ2185D-ADJTRG1 | AZ2185D-ADJTRG1 | IC AZ2185D-ADJTRG1 TO252-3 SMD Diodes RoHs
1 |  | U2 | 1965-ESP32-WROVER-E-N16R8TR-ND | ESP32-WROVER-E-N16R8 | 356-ESP32WRVE22864PC | ESP32-WROVER-E-N16R8 | ESP32-WROVER-E-N16R8(M213EH2864PH3Q0) 16MB SMD-47 SMD Espressif RoHs
1 |  | U4 | 2958-BG95M3LA-64-SGNSCT-ND | BG95M3LA-64-SGNS |  | BG95M3LA-64-SGNS | BG95-M3 (BG95M3LA-64-SGNS) LGA102 SMD Quectel RoHs
1 |  | IC1 | 296-BQ25186DLHRTR-ND | BQ25186DLHR | 595-BQ25186DLHR | BQ25186DLHR | IC BQ25186DLHR WSON10 SMD TI RoHs
1 |  | U7 | 5536-LM2596R-5.0TR-ND | LM2596R-5.0 |  | LM2596DSADJG | LM2596R-5.0 HTC TO-263-5
1 |  | IC8 | 114-RX8130CEB0TR-ND | RX8130CE B0 | 732-RX8130CEB0 | RX8130CE | IC RX8130CE B0 SMD-10 SMD Epson RoHs
1 |  | IC6 | 497-2080-2-ND | ST3485EBDR | 511-ST3485EBDR | ST3485EBDR | IC ST3485EBDR SOIC8 SMD ST RoHs
1 |  | IC9 | TC1014-3.3VCT713TR-ND | TC1014-3.3VCT713 | 579-TC1014-3.3VCT713 | TC1014-3.3VCT713 | IC TC1014-3.3VCT713 SOT23-5 SMD Microchip RoHs
1 |  | U3 | 296-40574-2-ND | TCA9534PWR |  | TCA9534PWR | IC TCA9534PWR TSSOP16 SMD TI RoHs
1 |  | U8 | 296-43620-2-ND | TPS61088RHLR |  | TPS61088RHLR | IC TPS61088RHLR VQFN20 SMD TI RoHs
1 |  | IC4 | 296-28435-2-ND | TXS0102DQMR | 595-TXS0102DQMR | TXS0102DQMR | IC TXS0102DQMR X2SON-8 SMD TI RoHs
1 |  | L4 | 541-1006-2-ND | IHLP2525CZER1R0M01 |  | IHLP2525CZER1R0M01 | SMMS0630-1R0M 1.0uH 13A ±20% 7.1*6.6*3.0mm SMD-2 SXN（CN） RoHs
1 | 33 µH | L3 | 732-1244-2-ND | 7447709330 |  | 33 µH | SMDRI129-330MT 33uH 3.6A ±20% 12.5*12.5*10mm SMD-2 SXN(CN) RoHs
1 | 47nH | L2 | 445-1032-2-ND | MLF2012D47NMT000 | 810-MLF2012D47NMT000 | 47 nH | VHF201209H47NJT 47nH 300mA ±5% 2.0*1.2*1.1mm 0805 FH RoHs
1 | 800 Ohm - 100 MHz | FB1 | 732-7427928801TR-ND | 7427928801 | 710-7427928801 | 800 Ohm - 100 MHz | YI565030G801-8R0T 800Ω@100MHz ±25% 8A YJYCOIN
1 |  | - | - | AK-WP-11154 | - | Enclosure with solar panel, Szomk | AK-WP-11154 with solar panel
1 |  | - | 17-2016695-4-ND | 2016695-4 | - | IPEX to SMA antenna connector | BWIPX1-SMA-1.13L200 1.13 Length 200mm IPEX to SMA Straight Female (External Thread Internal Hole) with 1 Nut + 1 Internal Tooth Washer + 1 Spring Washer Bat Wireless (CN) RoHs | http://oss.mokotechnology.com/uploads/20250331/177000/acba7b65e6d246e48985161e3828898f/BWIPX1-SMA-1.13L200.pdf | OK
1 |  | BATT LITH-ION 3.7V 85MAH COIN | 1572-1617-ND | RJD2032C1 |  | BATT LITH-ION 3.7V 85MAH COIN | we can not purchase BATT LITH-ION 3.7V 85MAH COIN because of the goverment, can you supply it? or can we use LIR2032 40mAh 3.6V - - MLK(CN) RoHs |  | LIR2032 40mAH 3.6V is OK
1 |  | AUK Lithium battery 3.7v 20000maH |  |  |  | Provided by MOKO | AS-18650-2600-110 2600mAh 3.7V 18.5*65.5mm AAS(CN) RoH